## Sheet1
ITEM NO. | PART NUMBER | Manufacturer | DESCRIPTION | QTY. | Weight(lbs) | Adjusted Weight (lbs) | Adjusted total Weight(lbs) | Cost of Material per lb (USD) | Material | Total of parts(USD) | URL
1 | N/A | Team 10 | bucket tread | 16 | 0.15 | 0.0375 | 0.6 | 10 | ABS | 6 | N/A
2 | N/A | Team 10 | bucket wheel | 4 | 1.29 | 0.3225 | 1.29 | 10 | ABS | 12.9 | N/A
3 | N/A | Team 10 | chain path | 2 | N/A | N/A | N/A | N/A | N/A | 0 | N/A
4 | N/A | Team 10 | bin | 16 | 1.08 | 0.27 | 4.32 | 10 | ABS | 43.2 | N/A
5 | 114409 | Lowes | pin | 9 | 0.02 | 0.02 | 0.18 | 10 | Steel | 5.97 | https://www.lowes.com/pd/Blue-Hawk-5-16-in-x-1-1-4-in-Plain-Coarse-Thread-Exterior-Carriage-Bolt-20-Count/50254731
6 | 9246 | TOOGOO | Groove Ball Bearing | 9 | 0.084 | 0.084 | 0.756 | 10 | Steel | 3.22 | https://www.amazon.com/TOOGOO-Shielded-Radial-Miniature-Bearing/dp/B00HV3ND76/ref=sr_1_3?keywords=Deep+Groove+Ball+Bearing+5x19x6mm&qid=1554830402&s=gateway&sr=8-3
7 | N/A | Team 10 | Motor bushing | 3 | 0.01 | 0.0025 | 0.0075 | 10 | ABS | 0.075 | N/A
8 | N/A | Team 10 | Bin frame with motor | 1 | 1.7 | 1.7 | 1.7 | 0 | Aluminum | 0 | N/A
9 | 1266DE-BL3625 | Aobbmok | 12V 66RPM Brushless Gear Motor DC | 2 | 0.55 | N/A | N/A | N/A | N/A | 58.98 | N/A
10 | 1212DE-BL3625 | Aobbmok | Aobbmok 12V 12RPM BLDC Electric Brushless Geared DC Motor CW/CCW Dia 37mm | 2 | 0.55 | N/A | N/A | N/A | N/A | 49.98 | https://www.amazon.com/Aobbmok-Electric-Geared-Brushless-1000RPM/dp/B07DZHMF9H/ref=pd_rhf_dp_p_img_4?_encoding=UTF8&refRID=0AN0X994KFXTVGEKT6BM&th=1
11 | N/A | Team 10 | Bin frame | 1 | 1.7 | 1.7 | 1.7 | 0 | Aluminum | 0 | N/A
12 | N/A | Team 10 | bin frame end brackets | 2 | 0.24 | 0.24 | 0.48 | 0 | Aluminum | 0 | N/A
13 | 114409 | Lowes | chain pin | 16 | 0.01 | 0.01 | 0.16 | 10 | Steel | 5.97 | https://www.lowes.com/pd/Blue-Hawk-5-16-in-x-1-1-4-in-Plain-Coarse-Thread-Exterior-Carriage-Bolt-20-Count/50254731
14 | N/A | N/A | screw | 3 | 0.01 | 0.01 | 0.03 | 0 | Steel | 0 | N/A
15 | N/A | DuPont | Conveyor belt 1 | 1 | 0.24 | 0.24 | 0.24 | N/A | Tybeck | 0 | N/A
16 | N/A | N/A | copper tubing | 4 | 0.56 | 0.56 | 2.24 | 5 | Copper | 0 | N/A
17 | N/A | Dupont | Conveyor belt 2 | 1 | 0.29 | 0.29 | 0.29 | N/A | Tybeck | 0 | N/A
18 | N/A | Team 10 | Conveyor Frame NO motor | 1 | 1.85 | 1.85 | 1.85 | 0 | Aluminum | 0 | N/A
19 | N/A | Team 10 | Conveyor Frame | 1 | 2.33 | 2.33 | 2.33 | 0 | Aluminum | 0 | N/A
20 | N/A | N/A | screw | 12 | 0.01 | 0.01 | 0.12 | N/A | Steel | 0 | N/A
21 | N/A | Team 10 | bumper 1 | 1 | 0.06 | 0.015 | 0.015 | 10 | ABS | 0.15 | N/A
22 | N/A | Team 10 | bumper 2 | 1 | 0.05 | 0.0125 | 0.0125 | 10 | ABS | 0.125 | N/A
23 | N/A | Team 10 | inlet ramp | 1 | 2.64 | 0.66 | 0.66 | 10 | ABS | 6.6 | N/A
24 | N/A | Team 10 | backboard | 1 | 0.19 | 0.0475 | 0.0475 | 10 | ABS | 0.475 | N/A
25 | N/A | Team 10 | Rotating arm | 1 | 0.8 | 0.2 | 0.2 | 10 | ABS | 2 | N/A
26 | N/A | Team 10 | slide bracket | 1 | 0.74 | 0.185 | 0.185 | 10 | ABS | 1.85 | N/A
27 | B07L5D7Y3X | ACROBOTIC | 2-Pack SG90 Micro Servo for Arduino Raspberry Pi ESP8266 Motor 3V~6VDC | 2 | 0.33 | N/A | N/A | N/A | Steel | 15.5 | https://www.amazon.com/ACROBOTIC-Arduino-Raspberry-ESP8266-3V-6VDC/dp/B07L5D7Y3X/ref=sr_1_4?crid=2VE3WAEFDG59A&keywords=servo+motor+raspberry+pi+3&qid=1556820057&s=gateway&sprefix=servo+motor+rasp%2Ctools%2C178&sr=8-4
28 | N/A | Team 10 | servo arm | 1 | 0.01 | 0.0025 | 0.0025 | 10 | ABS | 0.025 | N/A
29 | N/A | Team 10 | servo linkage | 1 | 0.01 | 0.0025 | 0.0025 | 10 | ABS | 0.025 | N/A
30 | N/A | Team 10 | bin guide | 2 | 0.44 | 0.11 | 0.22 | 10 | ABS | 2.2 | N/A
31 | N/A | Team 10 | paralell legs | 2 | 1.95 | 1.95 | 3.9 | 0 | Aluminum | 0 | N/A
32 | LS10B002 | Team 10 | Belt transition | 1 | 0.35 | 0.0875 | 0.0875 | 10 | ABS | 0.875 | N/A
33 | N/A | Team 10 | servo arm 1 | 1 | 0.01 | 0.0025 | 0.0025 | 10 | ABS | 0.025 | N/A
34 | N/A | Team 10 | electronics box | 1 | 1.49 | 1.49 | 1.49 | 10 | Steel | 15 | N/A
35 | N/A | Team 10 | camera bracket | 1 | 0.08 | 0.02 | 0.02 | 10 | ABS | 0.2 | N/A
36 | N/A | Team 10 | servo linkage 1 | 1 | 0.1 | 0.025 | 0.025 | 10 | ABS | 0.25 | N/A
37 | N/A | Team 10 | lift Chain tread | 154 | 0.02 | 0.005 | 0.77 | 10 | ABS | 7.7 | N/A
38 | N/A | N/A | Lift Chain Path | 2 | N/A | N/A | N/A | N/A | N/A | 0 | N/A
39 | N/A | Lowes | Dump N'GO Bin | 1 | 10.08 | 10.08 | 10.08 | N/A | Plywood | 16.13 | N/A
40 | N/A | Team 10 | Lift step | 20 | 0.71 | 0.1775 | 3.55 | 10 | ABS | 35.5 | https://www.lowes.com/pd/3-8-CAT-PS1-09-Douglas-Fir-Plywood-Sheathing-Application-as-4-x-8/1000154515
41 | B07BCC8PK7 | CanaKit | Raspberry Pi 3 | 1 | 1.05 | 1.05 | 1.05 | N/A | N/A | 79.99 | https://www.amazon.com/CanaKit-Raspberry-Starter-Premium-Black/dp/B07BCC8PK7/ref=bmx_1/130-2560026-1987158?_encoding=UTF8&pd_rd_i=B07BCC8PK7&pd_rd_r=7dc501fd-467d-11e9-b40f-e948c6584ac1&pd_rd_w=YaoCt&pd_rd_wg=ixFhY&pf_rd_p=33750cd9-1585-4897-b3e3-d6ba72a2aa24&pf_rd_r=3KDGMCXGABX2PYVX4M43&psc=1&refRID=3KDGMCXGABX2PYVX4M43
42 | N/A | CanaKit | 1080p Camera | 1 | 0.01 | 0.01 | 0.01 | N/A | N/A | 29.95 | https://www.canakit.com/raspberry-pi-camera-v2-8mp.html?cid=usd&src=raspberrypi
43 | N/A | N/A | Power Suppy | 1 | 1 | 1 | 1 | N/A | N/A | N/A | N/A
[9 empty] | Total (USD) | 400.865
Legend
Purchased Items
Purchased but not yet delivered
Free items already in possession
3D printed
Non-existent feature
Purchased and modified
Purchased from a non-retail source
Plan to purchase