## Main
Calculated Values
Initial Values | [5 empty] | Front Fork | Rear Spring
Bike Mass | bm | 14.06 | kg |  | Time (s) | Underdamped | Overdamped
Person Mass | pm | 95 | kg |  | 0.01 | 0.048849 | 0.021535
Overall Mass | m | 109.06 | kg |  | 0.02 | 0.060539 | 0.025705
Front sprung mass | mf | 49.476 | kg |  | 0.03 | 0.070277 | 0.028739
Rear sprung mass | mr | 59.584 | kg |  | 0.04 | 0.078253 | 0.030831
Front fork stiffness | kF | 3600 | N/m |  | 0.05 | 0.084647 | 0.032149
Rear spring stiffness | kR | 7600 | N/m |  | 0.06 | 0.089623 | 0.032834
Front damper value | λF | 700 | kg/s |  | 0.07 | 0.093335 | 0.033006
Rear damper value | λR | 1350 | kg/s |  | 0.08 | 0.095924 | 0.032767
Front damping coefficient | ϛF | 0.82931 | Ns/m |  | 0.09 | 0.097521 | 0.032202
Rear damping coefficient | ϛR | 1.0031 | Ns/m |  | 0.1 | 0.098246 | 0.031384
Front natural frequency | Fωn | 8.5301 | 1/s |  | 0.11 | 0.09821 | 0.030374
Rear natural frequency | Rωn | 11.2938 | 1/s |  | 0.12 | 0.097512 | 0.029222
Front Initial shock speed | v0 | 1.5 | m/s |  | 0.13 | 0.096245 | 0.027969
Front sag | x0f | 0.035 | m |  | 0.14 | 0.094492 | 0.02665
Rear sag | x0r | 0.016 | m | 29% | 0.15 | 0.09233 | 0.025294
Rear initial shock speed | v0r | 0.63025 | m/s |  | 0.16 | 0.089828 | 0.023924
Front damped frequency | Fωd | 4.7665 | 1/s |  | 0.17 | 0.087046 | 0.022558
Rear damped frequency | Rωd | 0.88595 | 1/s |  | 0.18 | 0.084041 | 0.021211
Front Fork Travel | FT | 0.15 | m |  | 0.19 | 0.080863 | 0.019895
Rear Shock Travel | RT | 0.063 | m |  | 0.2 | 0.077555 | 0.018617
Leverage Ratio | LR | 2.38 | unitless |  | 0.21 | 0.074158 | 0.017386
Grade direction | D | Descending | unitless |  | 0.22 | 0.070707 | 0.016205
Grade Rating | G | >10% |  |  | 0.23 | 0.067231 | 0.015078
Front Bias | FB | 45.3659 | % |  | 0.24 | 0.063758 | 0.014007
Rear Bias | RB | 54.6341 | % |  | 0.25 | 0.060311 | 0.012993
[5 empty] | 0.26 | 0.056909 | 0.012036
[5 empty] | 0.27 | 0.053571 | 0.011135
[5 empty] | 0.28 | 0.050309 | 0.010289
[5 empty] | 0.29 | 0.047137 | 0.0094967
[5 empty] | 0.3 | 0.044064 | 0.0087563
[5 empty] | 0.31 | 0.041097 | 0.0080658
[5 empty] | 0.32 | 0.038243 | 0.0074229
[5 empty] | 0.33 | 0.035507 | 0.0068254
[5 empty] | 0.34 | 0.03289 | 0.0062708
[5 empty] | 0.35 | 0.030396 | 0.0057568
[5 empty] | 0.36 | 0.028025 | 0.0052811
[5 empty] | 0.37 | 0.025776 | 0.0048413
[5 empty] | 0.38 | 0.023649 | 0.0044352
[5 empty] | 0.39 | 0.021643 | 0.0040607
[5 empty] | 0.4 | 0.019755 | 0.0037156
[5 empty] | 0.41 | 0.017981 | 0.0033978
[5 empty] | 0.42 | 0.01632 | 0.0031056
[5 empty] | 0.43 | 0.014767 | 0.002837
[5 empty] | 0.44 | 0.013319 | 0.0025904
[5 empty] | 0.45 | 0.011972 | 0.0023641
[5 empty] | 0.46 | 0.010721 | 0.0021565
[5 empty] | 0.47 | 0.0095627 | 0.0019664
[5 empty] | 0.48 | 0.0084923 | 0.0017923
[5 empty] | 0.49 | 0.0075054 | 0.0016329
[5 empty] | 0.5 | 0.0065979 | 0.0014871
[5 empty] | 0.51 | 0.0057654 | 0.0013539
[5 empty] | 0.52 | 0.0050036 | 0.0012321
[5 empty] | 0.53 | 0.0043084 | 0.0011209
[5 empty] | 0.54 | 0.0036757 | 0.0010194
[5 empty] | 0.55 | 0.0031016 | 0.00092682
[5 empty] | 0.56 | 0.0025821 | 0.00084237
[5 empty] | 0.57 | 0.0021137 | 0.00076539
[5 empty] | 0.58 | 0.0016928 | 0.00069524
[5 empty] | 0.59 | 0.0013159 | 0.00063135
[5 empty] | 0.6 | 0.00097976 | 0.00057317
[5 empty] | 0.61 | 0.00068137 | 0.00052022
[5 empty] | 0.62 | 0.00041772 | 0.00047204
[5 empty] | 0.63 | 0.00018602 | 0.00042822
[5 empty] | 0.64 | -1.6375e-05 | 0.00038838
[5 empty] | 0.65 | -0.00019195 | 0.00035216
[5 empty] | 0.66 | -0.00034307 | 0.00031925
[5 empty] | 0.67 | -0.00047192 | 0.00028935
[5 empty] | 0.68 | -0.00058057 | 0.00026219
[5 empty] | 0.69 | -0.00067095 | 0.00023754
[5 empty] | 0.7 | -0.00074486 | 0.00021516
[5 empty] | 0.71 | -0.00080397 | 0.00019485
[5 empty] | 0.72 | -0.00084982 | 0.00017643
[5 empty] | 0.73 | -0.00088387 | 0.00015972
[5 empty] | 0.74 | -0.00090742 | 0.00014456
[5 empty] | 0.75 | -0.00092172 | 0.00013083
[5 empty] | 0.76 | -0.00092788 | 0.00011837
[5 empty] | 0.77 | -0.00092694 | 0.00010709
[5 empty] | 0.78 | -0.00091984 | 9.6862e-05
[5 empty] | 0.79 | -0.00090743 | 8.7599e-05
[5 empty] | 0.8 | -0.00089051 | 7.921e-05
[5 empty] | 0.81 | -0.00086978 | 7.1614e-05
[5 empty] | 0.82 | -0.00084589 | 6.4737e-05
[5 empty] | 0.83 | -0.00081942 | 5.8512e-05
[5 empty] | 0.84 | -0.00079088 | 5.2878e-05
[5 empty] | 0.85 | -0.00076075 | 4.7781e-05
[5 empty] | 0.86 | -0.00072943 | 4.3169e-05
[5 empty] | 0.87 | -0.0006973 | 3.8997e-05
[5 empty] | 0.88 | -0.00066467 | 3.5224e-05
[5 empty] | 0.89 | -0.00063185 | 3.1812e-05
[5 empty] | 0.9 | -0.00059907 | 2.8727e-05
[5 empty] | 0.91 | -0.00056655 | 2.5938e-05
[5 empty] | 0.92 | -0.00053448 | 2.3417e-05
[5 empty] | 0.93 | -0.00050302 | 2.1139e-05
[5 empty] | 0.94 | -0.0004723 | 1.908e-05
[5 empty] | 0.95 | -0.00044243 | 1.722e-05
[5 empty] | 0.96 | -0.0004135 | 1.554e-05
[5 empty] | 0.97 | -0.00038558 | 1.4022e-05
[5 empty] | 0.98 | -0.00035873 | 1.2651e-05
[5 empty] | 0.99 | -0.00033299 | 1.1413e-05
[5 empty] | 1 | -0.00030839 | 1.0295e-05

## Shock Setup
Fork and Shock Setup Guide
Rider Weight | 95 | kg
Fork Setup |  |  | Shock Setup
Fork Pressure | 87 | psi | Shock Pressure | 265 | psi
Rebound | 4 | clicks from closed (all the way clockwise) | Rebound | 3 | clicks from closed (all the way clockwise)
Compression | Open |  | Compression | Middle Setting
Adjustments for terrain
Are you going up or down? |  | Ascending
What terrain are you riding? |  | White Circle
Fork Adjustments |  |  | Shock Adjustments
Damper Value | 400 | kg/s | Damper Value | 1000 | kg/s
Rebound Adjustment | +2 | Clicks | Rebound Adjustment | +2 | Clicks("-" means going towards slow, "+" is going towards fast
Compression | Closed |  | Compression | Closed

## Weight Bias
Descending |  | Dylan
grade | angle | h (mm) | front (lbs) | rear (lbs) | front bias % | rear bias % | decimal F | decimal R | kg | kg
0% | 0 | 0 | 77.5 | 127.5 | 37.8049 | 62.1951 | 0.37805 | 0.62195 | 35.15 | 57.82 | Ascending | White Circle | Wheelbase | 1182 | mm
>5% | 2.86 | 59.05 | 84.5 | 120.5 | 41.2195 | 58.7805 | 0.4122 | 0.5878 | 38.32 | 54.65 | Descending | Green Circle
>10% | 5.71 | 118.19 | 93 | 112 | 45.3659 | 54.6341 | 0.45366 | 0.54634 | 42.18 | 50.79 |  | Blue Square
>15% | 8.53 | 177.28 | 90.1 | 106.9 | 45.736 | 54.264 | 0.45736 | 0.54264 | 40.86 | 48.48 |  | Black Diamond
<20% | 11.31 | 236.4 | 107 | 98 | 52.1951 | 47.8049 | 0.52195 | 0.47805 | 48.53 | 44.44 |  | Double Black
Ascending |  | Dylan
grade | angle | h (mm) | front (lbs) | rear (lbs) | front bias % | rear bias % | decimal F | decimal R | kg | kg
0% | 0 | 0 | 77.5 | 127.5 | 37.8049 | 62.1951 | 0.37805 | 0.62195 | 35.15 | 57.82
>5% | 2.86 | 59.05 | 68.5 | 136.5 | 33.4146 | 66.5854 | 0.33415 | 0.66585 | 31.07 | 61.9
>10% | 5.71 | 118.19 | 59 | 146 | 28.7805 | 71.2195 | 0.2878 | 0.7122 | 26.76 | 66.21
>15% | 8.53 | 177.28 | 52.5 | 152.5 | 25.6098 | 74.3902 | 0.2561 | 0.7439 | 23.81 | 69.16
<20% | 11.31 | 236.4 | 49 | 156 | 23.9024 | 76.0976 | 0.23902 | 0.76098 | 22.22 | 70.75

## BOM
Bill of Materials
Brand | Item | Quantity | Source | Cost | Status
Raccooz | Linkage X3 | 3 | Bikechecker | 400 | Budget Financed
Elegoo | Arduino Mega 2560 kit | 1 | Amazon | 65.5 | Budget Financed
HiLetGo | Micro-SD Breakout | 5 | Amazon | 14.17 | Reimbursement Pending | Reimbursement Pending
Adafruit | VL53L0X Lidar Sensor | 1 | Amazon | 26.86 | Reimbursement Pending | Reimbursement Pending
NAU | 3D-Printed Arduino Box | 1 | MakerLab | 23.8 | Reimbursement Pending | Reimbursement Pending
NAU | 3D-Printed Lidar Bracket | 2 | MakerLab | 1.49 | Reimbursement Pending | Reimbursement Pending
NAU | 3D-printed LP Brackets | 4 | MakerLab | 15.09 | Reimbursement Pending | Reimbursement Pending
NAU | 3D-Printed Device Parts | 10 | MakerLab | 53.07 | Reimbursement Pending | Reimbursement Pending
MI | Linear Potentiometer Kit | 1 | Motion Instruments | 1308.57 | Reimbursement Pending | Reimbursement Pending
Microsoft | Mathematical Model | 1 | Excel | 0 | Available
Rockshox | Monarch RL | 1 | Local Bike Shop | 0 | Donated
SOLIDWORKS | CAD Models as Needed | 6 | NAU | 0 | Available
Niner | Rip 9 29er FS Bike | 1 | Niner Engineers | 0 | Donated
|  |  | Total | 1908.55
|  |  | Budget | 3000

## White Circle
[5 empty] | Calculated Values |  |  | Average Speed | vbar | 8.05 | m/s
Initial Values | [5 empty] | Front Fork | Rear Spring | Average Bump Height | ybar | 0.0254 | m
Bike Mass | bm | 14.06 | kg |  | Time (s) | Underdamped | Underdamped | Average Bump Frequency | fbar | 2.64 | 1/s
Person Mass | pm | 95 | kg |  | 0.01 | 0.002653 | 0.0025842
Overall Mass | m | 109.06 | kg |  | 0.02 | 0.0049726 | 0.0047084
Front sprung mass | mf | 41.23 | kg |  | 0.03 | 0.0069127 | 0.0063484
Rear sprung mass | mr | 67.83 | kg |  | 0.04 | 0.008444 | 0.0075036
Front fork stiffness | kF | 14400 | N/m |  | 0.05 | 0.0095535 | 0.0081929
Rear spring stiffness | kR | 30000 | N/m |  | 0.06 | 0.010243 | 0.0084521
Front damper value | λF | 400 | kg/s |  | 0.07 | 0.010529 | 0.0083295
Rear damper value | λR | 1000 | kg/s |  | 0.08 | 0.01044 | 0.0078824
Front damping coefficient | ϛF | 0.25956 | Ns/m |  | 0.09 | 0.010012 | 0.0071737
Rear damping coefficient | ϛR | 0.35051 | Ns/m |  | 0.1 | 0.0092909 | 0.0062682
Front natural frequency | Fωn | 18.6885 | 1/s |  | 0.11 | 0.0083285 | 0.00523
Rear natural frequency | Rωn | 21.0305 | 1/s |  | 0.12 | 0.0071787 | 0.0041198
Front Initial shock speed | v0 | 0.28 | m/s |  | 0.13 | 0.0058969 | 0.002993
Front sag | x0f | 0 | m | 0.03 | 0.14 | 0.004538 | 0.001898
Rear sag | x0r | 0 | m | 0.015 | 0.15 | 0.003154 | 0.00087541
Rear initial shock speed | v0r | 0.112 | m/s |  | 0.16 | 0.0017934 | -4.2915e-05
Front damped frequency | Fωd | 18.048 | 1/s |  | 0.17 | 0.00049901 | -0.0008336
Rear damped frequency | Rωd | 19.6963 | 1/s |  | 0.18 | -0.00069224 | -0.0014817
Front Fork Travel | FT | 0.15 | m |  | 0.19 | -0.0017504 | -0.0019803
Rear Shock Travel | RT | 0.05 | m |  | 0.2 | -0.0026526 | -0.0023295
Leverage Ratio | LR | 2.5 | unitless |  | 0.21 | -0.0033833 | -0.0025353
Grade direction | D | Ascending | unitless |  | 0.22 | -0.0039342 | -0.002609
Grade Rating | G | 0% |  |  | 0.23 | -0.0043036 | -0.0025657
Front Bias | FB | 37.8049 | % |  | 0.24 | -0.004496 | -0.0024233
Rear Bias | RB | 62.1951 | % |  | 0.25 | -0.0045214 | -0.0022011
[5 empty] | 0.26 | -0.0043944 | -0.0019191
[5 empty] | 0.27 | -0.0041333 | -0.0015972
[5 empty] | 0.28 | -0.0037592 | -0.001254
[5 empty] | 0.29 | -0.0032949 | -0.00090642
[5 empty] | 0.3 | -0.0027641 | -0.00056936
[5 empty] | 0.31 | -0.0021907 | -0.00025518
[5 empty] | 0.32 | -0.0015976 | 2.6388e-05
[5 empty] | 0.33 | -0.0010064 | 0.00026828
[5 empty] | 0.34 | -0.00043634 | 0.00046602
[5 empty] | 0.35 | 9.5444e-05 | 0.00061757
[5 empty] | 0.36 | 0.0005749 | 0.00072303
[5 empty] | 0.37 | 0.00099094 | 0.00078442
[5 empty] | 0.38 | 0.0013356 | 0.00080526
[5 empty] | 0.39 | 0.0016041 | 0.00079024
[5 empty] | 0.4 | 0.0017945 | 0.00074491
[5 empty] | 0.41 | 0.0019078 | 0.00067527
[5 empty] | 0.42 | 0.0019473 | 0.00058751
[5 empty] | 0.43 | 0.0019185 | 0.00048771
[5 empty] | 0.44 | 0.0018287 | 0.00038161
[5 empty] | 0.45 | 0.0016865 | 0.00027441
[5 empty] | 0.46 | 0.0015014 | 0.00017067
[5 empty] | 0.47 | 0.0012837 | 7.4155e-05
[5 empty] | 0.48 | 0.0010435 | -1.2169e-05
[5 empty] | 0.49 | 0.00079084 | -8.6161e-05
[5 empty] | 0.5 | 0.00053531 | -0.00014648
[5 empty] | 0.51 | 0.00028565 | -0.00019253
[5 empty] | 0.52 | 4.9582e-05 | -0.00022438
[5 empty] | 0.53 | -0.0001663 | -0.00024267
[5 empty] | 0.54 | -0.0003567 | -0.00024851
[5 empty] | 0.55 | -0.00051767 | -0.00024337
[5 empty] | 0.56 | -0.00064656 | -0.00022896
[5 empty] | 0.57 | -0.00074208 | -0.00020715
[5 empty] | 0.58 | -0.00080414 | -0.00017984
[5 empty] | 0.59 | -0.00083378 | -0.0001489
[5 empty] | 0.6 | -0.000833 | -0.00011611
[5 empty] | 0.61 | -0.00080465 | -8.3049e-05
[5 empty] | 0.62 | -0.00075221 | -5.1121e-05
[5 empty] | 0.63 | -0.00067966 | -2.1474e-05
[5 empty] | 0.64 | -0.00059126 | 4.9879e-06
[5 empty] | 0.65 | -0.00049141 | 2.7619e-05
[5 empty] | 0.66 | -0.00038448 | 4.6016e-05
[5 empty] | 0.67 | -0.00027468 | 6.0006e-05
[5 empty] | 0.68 | -0.00016591 | 6.9619e-05
[5 empty] | 0.69 | -6.1698e-05 | 7.5063e-05
[5 empty] | 0.7 | 3.493e-05 | 7.6685e-05
[5 empty] | 0.71 | 0.00012146 | 7.4943e-05
[5 empty] | 0.72 | 0.00019597 | 7.0369e-05
[5 empty] | 0.73 | 0.00025708 | 6.3539e-05
[5 empty] | 0.74 | 0.000304 | 5.5042e-05
[5 empty] | 0.75 | 0.0003365 | 4.5454e-05
[5 empty] | 0.76 | 0.00035483 | 3.5319e-05
[5 empty] | 0.77 | 0.00035969 | 2.5125e-05
[5 empty] | 0.78 | 0.00035216 | 1.53e-05
[5 empty] | 0.79 | 0.00033363 | 6.1945e-06
[5 empty] | 0.8 | 0.00030575 | -1.9167e-06
[5 empty] | 0.81 | 0.0002703 | -8.8375e-06
[5 empty] | 0.82 | 0.00022916 | -1.4448e-05
[5 empty] | 0.83 | 0.00018421 | -1.8697e-05
[5 empty] | 0.84 | 0.00013731 | -2.1597e-05
[5 empty] | 0.85 | 9.0181e-05 | -2.3215e-05
[5 empty] | 0.86 | 4.4421e-05 | -2.3661e-05
[5 empty] | 0.87 | 1.418e-06 | -2.3075e-05
[5 empty] | 0.88 | -3.7656e-05 | -2.1625e-05
[5 empty] | 0.89 | -7.1868e-05 | -1.9487e-05
[5 empty] | 0.9 | -0.00010053 | -1.6844e-05
[5 empty] | 0.91 | -0.00012321 | -1.3873e-05
[5 empty] | 0.92 | -0.0001397 | -1.0741e-05
[5 empty] | 0.93 | -0.00015003 | -7.5986e-06
[5 empty] | 0.94 | -0.00015442 | -4.5753e-06
[5 empty] | 0.95 | -0.00015329 | -1.7789e-06
[5 empty] | 0.96 | -0.00014717 | 7.0703e-07
[5 empty] | 0.97 | -0.00013673 | 2.8232e-06
[5 empty] | 0.98 | -0.00012272 | 4.5337e-06
[5 empty] | 0.99 | -0.00010594 | 5.8239e-06
[5 empty] | 1 | -8.7184e-05 | 6.6987e-06

## Green Circle
[5 empty] | Calculated Values |  |  | Average Speed (A) | vbarA | 5.36 | m/s
Initial Values | [5 empty] | Front Fork | Rear Spring | Average Bump Height | ybar | 0.0508 | m
Bike Mass | bm | 14.06 | kg |  | Time (s) | Underdamped | Underdamped | Average Bump Frequency | fbar | 1.76 | 1/s
Person Mass | pm | 95 | kg |  | 0.01 | 0.0032865 | 0.0032113 | Average Speed (D) | vbarD |  | m/s
Overall Mass | m | 109.06 | kg |  | 0.02 | 0.0061573 | 0.0058522
Front sprung mass | mf | 36.442 | kg |  | 0.03 | 0.0086312 | 0.0079426
Rear sprung mass | mr | 72.618 | kg |  | 0.04 | 0.010729 | 0.0095134
Front fork stiffness | kF | 4000 | N/m |  | 0.05 | 0.012472 | 0.010604
Rear spring stiffness | kR | 20000 | N/m |  | 0.06 | 0.013884 | 0.01126
Front damper value | λF | 450 | kg/s |  | 0.07 | 0.014988 | 0.011531
Rear damper value | λR | 1200 | kg/s |  | 0.08 | 0.01581 | 0.011468
Front damping coefficient | ϛF | 0.58932 | Ns/m |  | 0.09 | 0.016373 | 0.011125
Rear damping coefficient | ϛR | 0.49787 | Ns/m |  | 0.1 | 0.016702 | 0.010552
Front natural frequency | Fωn | 10.4768 | 1/s |  | 0.11 | 0.01682 | 0.009799
Rear natural frequency | Rωn | 16.5956 | 1/s |  | 0.12 | 0.016752 | 0.0089126
Front Initial shock speed | v0 | 0.35 | m/s |  | 0.13 | 0.016518 | 0.0079355
Front sag | x0f | 0 | m | 0.03 | 0.14 | 0.016141 | 0.0069062
Rear sag | x0r | 0 | m | 0.015 | 0.15 | 0.015641 | 0.0058588
Rear initial shock speed | v0r | 0.14 | m/s |  | 0.16 | 0.015038 | 0.0048225
Front damped frequency | Fωd | 8.4642 | 1/s |  | 0.17 | 0.01435 | 0.0038219
Rear damped frequency | Rωd | 14.3926 | 1/s |  | 0.18 | 0.013594 | 0.0028769
Front Fork Travel | FT | 0.15 | m |  | 0.19 | 0.012785 | 0.002003
Rear Shock Travel | RT | 0.05 | m |  | 0.2 | 0.011939 | 0.0012115
Leverage Ratio | LR | 2.5 | unitless |  | 0.21 | 0.011067 | 0.00050986
Grade direction | D | Ascending | unitless |  | 0.22 | 0.010183 | -9.7828e-05
Grade Rating | G | >5% |  |  | 0.23 | 0.0092963 | -0.00061048
Front Bias | FB | 33.4146 | % |  | 0.24 | 0.0084167 | -0.0010296
Rear Bias | RB | 66.5854 | % |  | 0.25 | 0.0075525 | -0.0013588
[5 empty] | 0.26 | 0.0067108 | -0.0016034
[5 empty] | 0.27 | 0.0058976 | -0.0017702
[5 empty] | 0.28 | 0.005118 | -0.0018667
[5 empty] | 0.29 | 0.0043762 | -0.0019012
[5 empty] | 0.3 | 0.0036754 | -0.0018824
[5 empty] | 0.31 | 0.0030181 | -0.0018187
[5 empty] | 0.32 | 0.002406 | -0.0017186
[5 empty] | 0.33 | 0.0018402 | -0.0015903
[5 empty] | 0.34 | 0.0013212 | -0.0014413
[5 empty] | 0.35 | 0.0008488 | -0.0012784
[5 empty] | 0.36 | 0.00042253 | -0.001108
[5 empty] | 0.37 | 4.1418e-05 | -0.00093542
[5 empty] | 0.38 | -0.00029585 | -0.00076547
[5 empty] | 0.39 | -0.00059089 | -0.00060202
[5 empty] | 0.4 | -0.00084556 | -0.00044822
[5 empty] | 0.41 | -0.0010619 | -0.00030649
[5 empty] | 0.42 | -0.0012422 | -0.00017858
[5 empty] | 0.43 | -0.0013887 | -6.564e-05
[5 empty] | 0.44 | -0.0015039 | 3.1763e-05
[5 empty] | 0.45 | -0.0015902 | 0.00011353
[5 empty] | 0.46 | -0.00165 | 0.00017996
[5 empty] | 0.47 | -0.0016859 | 0.00023172
[5 empty] | 0.48 | -0.0017002 | 0.00026972
[5 empty] | 0.49 | -0.0016953 | 0.00029511
[5 empty] | 0.5 | -0.0016735 | 0.00030915
[5 empty] | 0.51 | -0.001637 | 0.00031322
[5 empty] | 0.52 | -0.0015878 | 0.00030874
[5 empty] | 0.53 | -0.0015279 | 0.00029713
[5 empty] | 0.54 | -0.0014593 | 0.00027975
[5 empty] | 0.55 | -0.0013835 | 0.00025794
[5 empty] | 0.56 | -0.0013023 | 0.00023292
[5 empty] | 0.57 | -0.0012171 | 0.00020581
[5 empty] | 0.58 | -0.0011292 | 0.00017761
[5 empty] | 0.59 | -0.0010399 | 0.00014921
[5 empty] | 0.6 | -0.00095027 | 0.00012136
[5 empty] | 0.61 | -0.00086121 | 9.4678e-05
[5 empty] | 0.62 | -0.00077362 | 6.966e-05
[5 empty] | 0.63 | -0.00068822 | 4.6689e-05
[5 empty] | 0.64 | -0.00060564 | 2.6035e-05
[5 empty] | 0.65 | -0.00052641 | 7.8667e-06
[5 empty] | 0.66 | -0.00045095 | -7.7333e-06
[5 empty] | 0.67 | -0.0003796 | -2.0761e-05
[5 empty] | 0.68 | -0.00031263 | -3.1279e-05
[5 empty] | 0.69 | -0.00025021 | -3.9403e-05
[5 empty] | 0.7 | -0.00019246 | -4.5291e-05
[5 empty] | 0.71 | -0.00013943 | -4.9135e-05
[5 empty] | 0.72 | -9.1125e-05 | -5.1149e-05
[5 empty] | 0.73 | -4.749e-05 | -5.1561e-05
[5 empty] | 0.74 | -8.4348e-06 | -5.0604e-05
[5 empty] | 0.75 | 2.6171e-05 | -4.8511e-05
[5 empty] | 0.76 | 5.6487e-05 | -4.5509e-05
[5 empty] | 0.77 | 8.2698e-05 | -4.1811e-05
[5 empty] | 0.78 | 0.00010501 | -3.7617e-05
[5 empty] | 0.79 | 0.00012365 | -3.3109e-05
[5 empty] | 0.8 | 0.00013885 | -2.845e-05
[5 empty] | 0.81 | 0.00015085 | -2.3779e-05
[5 empty] | 0.82 | 0.0001599 | -1.9218e-05
[5 empty] | 0.83 | 0.00016625 | -1.4864e-05
[5 empty] | 0.84 | 0.00017014 | -1.0798e-05
[5 empty] | 0.85 | 0.00017183 | -7.0769e-06
[5 empty] | 0.86 | 0.00017155 | -3.7436e-06
[5 empty] | 0.87 | 0.00016953 | -8.2316e-07
[5 empty] | 0.88 | 0.000166 | 1.6733e-06
[5 empty] | 0.89 | 0.00016117 | 3.7471e-06
[5 empty] | 0.9 | 0.00015523 | 5.4101e-06
[5 empty] | 0.91 | 0.00014838 | 6.6828e-06
[5 empty] | 0.92 | 0.0001408 | 7.5923e-06
[5 empty] | 0.93 | 0.00013265 | 8.1711e-06
[5 empty] | 0.94 | 0.00012407 | 8.4547e-06
[5 empty] | 0.95 | 0.00011521 | 8.481e-06
[5 empty] | 0.96 | 0.00010619 | 8.2884e-06
[5 empty] | 0.97 | 9.7126e-05 | 7.9153e-06
[5 empty] | 0.98 | 8.8111e-05 | 7.3985e-06
[5 empty] | 0.99 | 7.9234e-05 | 6.7731e-06
[5 empty] | 1 | 7.057e-05 | 6.0714e-06

## Blue Square
[5 empty] | Calculated Values |  |  | Average Speed | vbar | 3.58 | m/s
Initial Values | [5 empty] | Front Fork | Rear Spring | Average Bump Height | ybar | 0.127 | m
Bike Mass | bm | 14.06 | kg |  | Time (s) | Underdamped | Underdamped | Average Bump Frequency | fbar | 1.47 | 1/s
Person Mass | pm | 95 | kg |  | 0.01 | 0.0055347 | 0.0054668
Overall Mass | m | 109.06 | kg |  | 0.02 | 0.010189 | 0.0099034
Front sprung mass | mf | 31.388 | kg |  | 0.03 | 0.014039 | 0.013375
Rear sprung mass | mr | 77.672 | kg |  | 0.04 | 0.017156 | 0.01596
Front fork stiffness | kF | 4000 | N/m |  | 0.05 | 0.019612 | 0.017744
Rear spring stiffness | kR | 20000 | N/m |  | 0.06 | 0.021476 | 0.018816
Front damper value | λF | 500 | kg/s |  | 0.07 | 0.022812 | 0.019268
Rear damper value | λR | 1400 | kg/s |  | 0.08 | 0.023684 | 0.019194
Front damping coefficient | ϛF | 0.70555 | Ns/m |  | 0.09 | 0.024148 | 0.01868
Rear damping coefficient | ϛR | 0.56163 | Ns/m |  | 0.1 | 0.02426 | 0.017811
Front natural frequency | Fωn | 11.2888 | 1/s |  | 0.11 | 0.02407 | 0.016668
Rear natural frequency | Rωn | 16.0466 | 1/s |  | 0.12 | 0.023624 | 0.015321
Front Initial shock speed | v0 | 0.6 | m/s |  | 0.13 | 0.022966 | 0.013835
Front sag | x0f | 0 | m | 0.03 | 0.14 | 0.022135 | 0.01227
Rear sag | x0r | 0 | m | 0.015 | 0.15 | 0.021166 | 0.010674
Rear initial shock speed | v0r | 0.24 | m/s |  | 0.16 | 0.02009 | 0.0090907
Front damped frequency | Fωd | 7.9999 | 1/s |  | 0.17 | 0.018936 | 0.0075547
Rear damped frequency | Rωd | 13.2768 | 1/s |  | 0.18 | 0.01773 | 0.0060943
Front Fork Travel | FT | 0.15 | m |  | 0.19 | 0.016492 | 0.0047315
Rear Shock Travel | RT | 0.05 | m |  | 0.2 | 0.015243 | 0.0034823
Leverage Ratio | LR | 2.5 | unitless |  | 0.21 | 0.013998 | 0.0023572
Grade direction | D | Ascending | unitless |  | 0.22 | 0.012772 | 0.0013623
Grade Rating | G | >10% |  |  | 0.23 | 0.011576 | 0.00049942
Front Bias | FB | 28.7805 | % |  | 0.24 | 0.01042 | -0.00023287
Rear Bias | RB | 71.2195 | % |  | 0.25 | 0.0093112 | -0.00083891
[5 empty] | 0.26 | 0.0082564 | -0.0013253
[5 empty] | 0.27 | 0.0072597 | -0.0017002
[5 empty] | 0.28 | 0.0063244 | -0.0019734
[5 empty] | 0.29 | 0.0054524 | -0.0021551
[5 empty] | 0.3 | 0.0046447 | -0.0022562
[5 empty] | 0.31 | 0.0039012 | -0.0022875
[5 empty] | 0.32 | 0.0032213 | -0.0022599
[5 empty] | 0.33 | 0.0026036 | -0.0021837
[5 empty] | 0.34 | 0.0020462 | -0.0020688
[5 empty] | 0.35 | 0.0015469 | -0.0019241
[5 empty] | 0.36 | 0.0011028 | -0.0017581
[5 empty] | 0.37 | 0.00071118 | -0.0015781
[5 empty] | 0.38 | 0.00036885 | -0.0013907
[5 empty] | 0.39 | 7.2594e-05 | -0.0012015
[5 empty] | 0.4 | -0.00018089 | -0.0010153
[5 empty] | 0.41 | -0.00039493 | -0.00083593
[5 empty] | 0.42 | -0.00057279 | -0.00066647
[5 empty] | 0.43 | -0.00071773 | -0.00050929
[5 empty] | 0.44 | -0.00083287 | -0.00036607
[5 empty] | 0.45 | -0.00092126 | -0.00023786
[5 empty] | 0.46 | -0.00098579 | -0.0001252
[5 empty] | 0.47 | -0.0010292 | -2.8179e-05
[5 empty] | 0.48 | -0.0010541 | 5.3501e-05
[5 empty] | 0.49 | -0.001063 | 0.00012045
[5 empty] | 0.5 | -0.001058 | 0.00017353
[5 empty] | 0.51 | -0.0010413 | 0.00021377
[5 empty] | 0.52 | -0.0010149 | 0.00024235
[5 empty] | 0.53 | -0.00098032 | 0.00026051
[5 empty] | 0.54 | -0.00093935 | 0.00026956
[5 empty] | 0.55 | -0.00089335 | 0.00027078
[5 empty] | 0.56 | -0.00084361 | 0.00026542
[5 empty] | 0.57 | -0.00079127 | 0.00025472
[5 empty] | 0.58 | -0.00073732 | 0.00023978
[5 empty] | 0.59 | -0.00068265 | 0.00022168
[5 empty] | 0.6 | -0.00062799 | 0.00020135
[5 empty] | 0.61 | -0.00057399 | 0.00017963
[5 empty] | 0.62 | -0.00052118 | 0.00015728
[5 empty] | 0.63 | -0.00047002 | 0.00013491
[5 empty] | 0.64 | -0.00042086 | 0.00011306
[5 empty] | 0.65 | -0.00037399 | 9.216e-05
[5 empty] | 0.66 | -0.00032962 | 7.2538e-05
[5 empty] | 0.67 | -0.0002879 | 5.4446e-05
[5 empty] | 0.68 | -0.00024894 | 3.8058e-05
[5 empty] | 0.69 | -0.00021279 | 2.3478e-05
[5 empty] | 0.7 | -0.00017945 | 1.0751e-05
[5 empty] | 0.71 | -0.00014892 | -1.2929e-07
[5 empty] | 0.72 | -0.00012112 | -9.2123e-06
[5 empty] | 0.73 | -9.5998e-05 | -1.6581e-05
[5 empty] | 0.74 | -7.3443e-05 | -2.2344e-05
[5 empty] | 0.75 | -5.3345e-05 | -2.6631e-05
[5 empty] | 0.76 | -3.5579e-05 | -2.9585e-05
[5 empty] | 0.77 | -2.001e-05 | -3.1356e-05
[5 empty] | 0.78 | -6.4981e-06 | -3.2098e-05
[5 empty] | 0.79 | 5.1003e-06 | -3.1963e-05
[5 empty] | 0.8 | 1.4931e-05 | -3.1099e-05
[5 empty] | 0.81 | 2.3138e-05 | -2.9646e-05
[5 empty] | 0.82 | 2.9864e-05 | -2.7735e-05
[5 empty] | 0.83 | 3.5249e-05 | -2.5488e-05
[5 empty] | 0.84 | 3.9425e-05 | -2.3012e-05
[5 empty] | 0.85 | 4.2523e-05 | -2.0403e-05
[5 empty] | 0.86 | 4.4664e-05 | -1.7745e-05
[5 empty] | 0.87 | 4.5964e-05 | -1.5108e-05
[5 empty] | 0.88 | 4.6532e-05 | -1.2551e-05
[5 empty] | 0.89 | 4.6469e-05 | -1.0121e-05
[5 empty] | 0.9 | 4.5868e-05 | -7.8529e-06
[5 empty] | 0.91 | 4.4816e-05 | -5.7747e-06
[5 empty] | 0.92 | 4.3391e-05 | -3.9035e-06
[5 empty] | 0.93 | 4.1666e-05 | -2.2491e-06
[5 empty] | 0.94 | 3.9704e-05 | -8.1468e-07
[5 empty] | 0.95 | 3.7564e-05 | 4.0229e-07
[5 empty] | 0.96 | 3.5297e-05 | 1.4091e-06
[5 empty] | 0.97 | 3.2948e-05 | 2.2167e-06
[5 empty] | 0.98 | 3.0558e-05 | 2.839e-06
[5 empty] | 0.99 | 2.816e-05 | 3.2919e-06
[5 empty] | 1 | 2.5784e-05 | 3.5927e-06

## Black Diamond
[5 empty] | Calculated Values |  |  | Average Speed | vbar | 2.23 | m/s
Initial Values | [5 empty] | Front Fork | Rear Spring | Average Bump Height | ybar | 0.203 | m
Bike Mass | bm | 14.06 | kg |  | Time (s) | Underdamped | Underdamped | Average Bump Frequency | fbar | 1.22 | 1/s
Person Mass | pm | 95 | kg |  | 0.01 | 0.011347 | 0.010456
Overall Mass | m | 109.06 | kg |  | 0.02 | 0.021423 | 0.018126
Front sprung mass | mf | 49.8797 | kg |  | 0.03 | 0.030285 | 0.023443
Rear sprung mass | mr | 59.1803 | kg |  | 0.04 | 0.037991 | 0.026809
Front fork stiffness | kF | 4000 | N/m |  | 0.05 | 0.044605 | 0.028586
Rear spring stiffness | kR | 20000 | N/m |  | 0.06 | 0.05019 | 0.029098
Front damper value | λF | 550 | kg/s |  | 0.07 | 0.054811 | 0.028629
Rear damper value | λR | 1600 | kg/s |  | 0.08 | 0.058533 | 0.027426
Front damping coefficient | ϛF | 0.61566 | Ns/m |  | 0.09 | 0.061423 | 0.025698
Rear damping coefficient | ϛR | 0.73534 | Ns/m |  | 0.1 | 0.063545 | 0.023621
Front natural frequency | Fωn | 8.955 | 1/s |  | 0.11 | 0.064963 | 0.021338
Rear natural frequency | Rωn | 18.3834 | 1/s |  | 0.12 | 0.065741 | 0.018966
Front Initial shock speed | v0 | 1.2 | m/s |  | 0.13 | 0.065938 | 0.016596
Front sag | x0f | 0 | m | 0.03 | 0.14 | 0.065614 | 0.014297
Rear sag | x0r | 0 | m | 0.015 | 0.15 | 0.064826 | 0.012121
Rear initial shock speed | v0r | 0.48 | m/s |  | 0.16 | 0.063629 | 0.010102
Front damped frequency | Fωd | 7.0567 | 1/s |  | 0.17 | 0.062074 | 0.0082631
Rear damped frequency | Rωd | 12.4585 | 1/s |  | 0.18 | 0.06021 | 0.006616
Front Fork Travel | FT | 0.15 | m |  | 0.19 | 0.058084 | 0.0051636
Rear Shock Travel | RT | 0.05 | m |  | 0.2 | 0.055739 | 0.0039029
Leverage Ratio | LR | 2.5 | unitless |  | 0.21 | 0.053216 | 0.0028256
Grade direction | D | Descending | unitless |  | 0.22 | 0.050553 | 0.00192
Grade Rating | G | >15% |  |  | 0.23 | 0.047784 | 0.0011723
Front Bias | FB | 45.736 | % |  | 0.24 | 0.044941 | 0.00056707
Rear Bias | RB | 54.264 | % |  | 0.25 | 0.042055 | 8.8491e-05
[5 empty] | 0.26 | 0.03915 | -0.00027933
[5 empty] | 0.27 | 0.036252 | -0.00055177
[5 empty] | 0.28 | 0.033381 | -0.00074337
[5 empty] | 0.29 | 0.030557 | -0.00086764
[5 empty] | 0.3 | 0.027796 | -0.00093684
[5 empty] | 0.31 | 0.025112 | -0.00096199
[5 empty] | 0.32 | 0.022518 | -0.00095278
[5 empty] | 0.33 | 0.020023 | -0.00091761
[5 empty] | 0.34 | 0.017638 | -0.00086368
[5 empty] | 0.35 | 0.015367 | -0.00079702
[5 empty] | 0.36 | 0.013217 | -0.00072262
[5 empty] | 0.37 | 0.011191 | -0.0006445
[5 empty] | 0.38 | 0.0092917 | -0.00056586
[5 empty] | 0.39 | 0.0075201 | -0.00048914
[5 empty] | 0.4 | 0.0058765 | -0.00041615
[5 empty] | 0.41 | 0.0043599 | -0.00034816
[5 empty] | 0.42 | 0.0029685 | -0.000286
[5 empty] | 0.43 | 0.0016999 | -0.00023012
[5 empty] | 0.44 | 0.00055085 | -0.00018068
[5 empty] | 0.45 | -0.00048244 | -0.00013762
[5 empty] | 0.46 | -0.0014042 | -0.00010069
[5 empty] | 0.47 | -0.002219 | -6.9544e-05
[5 empty] | 0.48 | -0.002932 | -4.3719e-05
[5 empty] | 0.49 | -0.0035483 | -2.2721e-05
[5 empty] | 0.5 | -0.0040733 | -6.0266e-06
[5 empty] | 0.51 | -0.0045125 | 6.891e-06
[5 empty] | 0.52 | -0.0048717 | 1.6545e-05
[5 empty] | 0.53 | -0.0051564 | 2.3424e-05
[5 empty] | 0.54 | -0.0053723 | 2.7981e-05
[5 empty] | 0.55 | -0.0055248 | 3.0632e-05
[5 empty] | 0.56 | -0.0056196 | 3.1751e-05
[5 empty] | 0.57 | -0.0056617 | 3.1667e-05
[5 empty] | 0.58 | -0.0056566 | 3.0668e-05
[5 empty] | 0.59 | -0.005609 | 2.9e-05
[5 empty] | 0.6 | -0.0055238 | 2.6871e-05
[5 empty] | 0.61 | -0.0054056 | 2.4453e-05
[5 empty] | 0.62 | -0.0052588 | 2.1885e-05
[5 empty] | 0.63 | -0.0050874 | 1.928e-05
[5 empty] | 0.64 | -0.0048952 | 1.6722e-05
[5 empty] | 0.65 | -0.004686 | 1.4277e-05
[5 empty] | 0.66 | -0.0044631 | 1.1989e-05
[5 empty] | 0.67 | -0.0042295 | 9.8894e-06
[5 empty] | 0.68 | -0.0039883 | 7.995e-06
[5 empty] | 0.69 | -0.003742 | 6.3133e-06
[5 empty] | 0.7 | -0.003493 | 4.8435e-06
[5 empty] | 0.71 | -0.0032435 | 3.579e-06
[5 empty] | 0.72 | -0.0029954 | 2.5083e-06
[5 empty] | 0.73 | -0.0027505 | 1.6171e-06
[5 empty] | 0.74 | -0.0025103 | 8.8938e-07
[5 empty] | 0.75 | -0.0022762 | 3.0775e-07
[5 empty] | 0.76 | -0.0020492 | -1.4518e-07
[5 empty] | 0.77 | -0.0018303 | -4.8652e-07
[5 empty] | 0.78 | -0.0016205 | -7.3264e-07
[5 empty] | 0.79 | -0.0014202 | -8.9881e-07
[5 empty] | 0.8 | -0.0012301 | -9.9908e-07
[5 empty] | 0.81 | -0.0010504 | -1.0461e-06
[5 empty] | 0.82 | -0.00088161 | -1.0511e-06
[5 empty] | 0.83 | -0.00072372 | -1.0239e-06
[5 empty] | 0.84 | -0.00057681 | -9.7284e-07
[5 empty] | 0.85 | -0.00044087 | -9.0519e-07
[5 empty] | 0.86 | -0.00031577 | -8.2683e-07
[5 empty] | 0.87 | -0.00020134 | -7.4262e-07
[5 empty] | 0.88 | -9.7329e-05 | -6.5643e-07
[5 empty] | 0.89 | -3.4374e-06 | -5.7127e-07
[5 empty] | 0.9 | 8.0677e-05 | -4.8942e-07
[5 empty] | 0.91 | 0.0001554 | -4.1251e-07
[5 empty] | 0.92 | 0.00022114 | -3.4164e-07
[5 empty] | 0.93 | 0.00027834 | -2.7746e-07
[5 empty] | 0.94 | 0.00032745 | -2.203e-07
[5 empty] | 0.95 | 0.00036896 | -1.7017e-07
[5 empty] | 0.96 | 0.00040333 | -1.269e-07
[5 empty] | 0.97 | 0.00043105 | -9.0125e-08
[5 empty] | 0.98 | 0.0004526 | -5.9403e-08
[5 empty] | 0.99 | 0.00046848 | -3.4205e-08
[5 empty] | 1 | 0.00047914 | -1.3966e-08

## Double Black Diamond
[5 empty] | Calculated Values |  |  | Average Speed | vbar | 1.34 | m/s
Initial Values | [5 empty] | Front Fork | Rear Spring | Average Bump Height | ybar | 0.305 | m
Bike Mass | bm | 14.06 | kg |  | Time (s) | Overdamped | Overdamped | Average Bump Frequency | fbar | 1.1 | 1/s
Person Mass | pm | 95 | kg |  | 0.01 | 0.028124 | 0.0137
Overall Mass | m | 109.06 | kg |  | 0.02 | 0.049659 | 0.023461
Front sprung mass | mf | 26.068 | kg |  | 0.03 | 0.065768 | 0.030133
Rear sprung mass | mr | 82.992 | kg |  | 0.04 | 0.077431 | 0.034405
Front fork stiffness | kF | 4000 | N/m |  | 0.05 | 0.085469 | 0.036828
Rear spring stiffness | kR | 20000 | N/m |  | 0.06 | 0.090573 | 0.037846
Front damper value | λF | 650 | kg/s |  | 0.07 | 0.093323 | 0.037813
Rear damper value | λR | 2576.7 | kg/s |  | 0.08 | 0.0942 | 0.03701
Front damping coefficient | ϛF | 1.0065 | Ns/m |  | 0.09 | 0.093606 | 0.03566
Rear damping coefficient | ϛR | 1 | Ns/m |  | 0.1 | 0.091874 | 0.033935
Front natural frequency | Fωn | 12.3873 | 1/s |  | 0.11 | 0.089277 | 0.031973
Rear natural frequency | Rωn | 15.5238 | 1/s |  | 0.12 | 0.086043 | 0.029876
Front Initial shock speed | v0 | 1.6 | m/s |  | 0.13 | 0.082355 | 0.027723
Front sag | x0f | 0 | m | 0.03 | 0.14 | 0.078364 | 0.025574
Rear sag | x0r | 0 | m | 0.015 | 0.15 | 0.074191 | 0.023472
Rear initial shock speed | v0r | 0.64 | m/s |  | 0.16 | 0.069933 | 0.021448
Front damped frequency | Fωd | 1.411 | 1/s |  | 0.17 | 0.065666 | 0.019523
Rear damped frequency | Rωd | 1 | 1/s |  | 0.18 | 0.06145 | 0.017709
Front Fork Travel | FT | 0.15 | m |  | 0.19 | 0.057331 | 0.016015
Rear Shock Travel | RT | 0.05 | m |  | 0.2 | 0.053343 | 0.014443
Leverage Ratio | LR | 2.5 | unitless |  | 0.21 | 0.049512 | 0.012994
Grade direction | D | Ascending | unitless |  | 0.22 | 0.045855 | 0.011663
Grade Rating | G | <20% |  |  | 0.23 | 0.042383 | 0.010448
Front Bias | FB | 23.9024 | % |  | 0.24 | 0.039102 | 0.009342
Rear Bias | RB | 76.0976 | % |  | 0.25 | 0.036015 | 0.0083387
[5 empty] | 0.26 | 0.033121 | 0.0074316
[5 empty] | 0.27 | 0.030416 | 0.0066136
[5 empty] | 0.28 | 0.027896 | 0.0058777
[5 empty] | 0.29 | 0.025553 | 0.0052172
[5 empty] | 0.3 | 0.023381 | 0.0046256
[5 empty] | 0.31 | 0.021371 | 0.0040966
[5 empty] | 0.32 | 0.019515 | 0.0036245
[5 empty] | 0.33 | 0.017804 | 0.0032038
[5 empty] | 0.34 | 0.016229 | 0.0028294
[5 empty] | 0.35 | 0.014781 | 0.0024966
[5 empty] | 0.36 | 0.013452 | 0.0022013
[5 empty] | 0.37 | 0.012234 | 0.0019395
[5 empty] | 0.38 | 0.011119 | 0.0017076
[5 empty] | 0.39 | 0.0101 | 0.0015024
[5 empty] | 0.4 | 0.009168 | 0.0013211
[5 empty] | 0.41 | 0.0083175 | 0.001161
[5 empty] | 0.42 | 0.007542 | 0.0010197
[5 empty] | 0.43 | 0.0068353 | 0.00089511
[5 empty] | 0.44 | 0.0061918 | 0.00078535
[5 empty] | 0.45 | 0.0056064 | 0.00068872
[5 empty] | 0.46 | 0.0050741 | 0.00060369
[5 empty] | 0.47 | 0.0045905 | 0.00052893
[5 empty] | 0.48 | 0.0041513 | 0.00046324
[5 empty] | 0.49 | 0.0037528 | 0.00040554
[5 empty] | 0.5 | 0.0033913 | 0.00035489
[5 empty] | 0.51 | 0.0030636 | 0.00031045
[5 empty] | 0.52 | 0.0027666 | 0.00027148
[5 empty] | 0.53 | 0.0024977 | 0.00023732
[5 empty] | 0.54 | 0.0022542 | 0.00020739
[5 empty] | 0.55 | 0.0020339 | 0.00018118
[5 empty] | 0.56 | 0.0018346 | 0.00015824
[5 empty] | 0.57 | 0.0016545 | 0.00013816
[5 empty] | 0.58 | 0.0014916 | 0.0001206
[5 empty] | 0.59 | 0.0013444 | 0.00010524
[5 empty] | 0.6 | 0.0012115 | 9.1809e-05
[5 empty] | 0.61 | 0.0010915 | 8.0076e-05
[5 empty] | 0.62 | 0.0009832 | 6.9825e-05
[5 empty] | 0.63 | 0.00088544 | 6.0873e-05
[5 empty] | 0.64 | 0.00079725 | 5.3057e-05
[5 empty] | 0.65 | 0.0007177 | 4.6234e-05
[5 empty] | 0.66 | 0.00064598 | 4.0281e-05
[5 empty] | 0.67 | 0.00058132 | 3.5087e-05
[5 empty] | 0.68 | 0.00052305 | 3.0557e-05
[5 empty] | 0.69 | 0.00047054 | 2.6607e-05
[5 empty] | 0.7 | 0.00042324 | 2.3163e-05
[5 empty] | 0.71 | 0.00038064 | 2.0162e-05
[5 empty] | 0.72 | 0.00034228 | 1.7546e-05
[5 empty] | 0.73 | 0.00030774 | 1.5268e-05
[5 empty] | 0.74 | 0.00027665 | 1.3283e-05
[5 empty] | 0.75 | 0.00024866 | 1.1554e-05
[5 empty] | 0.76 | 0.00022348 | 1.0049e-05
[5 empty] | 0.77 | 0.00020083 | 8.7388e-06
[5 empty] | 0.78 | 0.00018045 | 7.5983e-06
[5 empty] | 0.79 | 0.00016212 | 6.6057e-06
[5 empty] | 0.8 | 0.00014564 | 5.7421e-06
[5 empty] | 0.81 | 0.00013082 | 4.9907e-06
[5 empty] | 0.82 | 0.0001175 | 4.3371e-06
[5 empty] | 0.83 | 0.00010552 | 3.7687e-06
[5 empty] | 0.84 | 9.4754e-05 | 3.2744e-06
[5 empty] | 0.85 | 8.5079e-05 | 2.8446e-06
[5 empty] | 0.86 | 7.6386e-05 | 2.4709e-06
[5 empty] | 0.87 | 6.8575e-05 | 2.1461e-06
[5 empty] | 0.88 | 6.1557e-05 | 1.8638e-06
[5 empty] | 0.89 | 5.5254e-05 | 1.6185e-06
[5 empty] | 0.9 | 4.9592e-05 | 1.4053e-06
[5 empty] | 0.91 | 4.4507e-05 | 1.2201e-06
[5 empty] | 0.92 | 3.994e-05 | 1.0592e-06
[5 empty] | 0.93 | 3.584e-05 | 9.1946e-07
[5 empty] | 0.94 | 3.2158e-05 | 7.9807e-07
[5 empty] | 0.95 | 2.8853e-05 | 6.9264e-07
[5 empty] | 0.96 | 2.5886e-05 | 6.011e-07
[5 empty] | 0.97 | 2.3222e-05 | 5.2161e-07
[5 empty] | 0.98 | 2.0832e-05 | 4.5259e-07
[5 empty] | 0.99 | 1.8686e-05 | 3.9268e-07
[5 empty] | 1 | 1.6761e-05 | 3.4067e-07