## Full FMEA
Product Name: Boeing Autonomous |  | Development Team: Desirae Mangum, Lily Quintanar, Selina Cozens, Seth Jones, Devon James Allan, Elise Chantegros, Natasa Peric, Jacob Keeland, Marek Lemieux, Dante Palmieri, Evan Hudak |  |  |  | Page No 1 of 1
System Name: Actuation System | [5 empty] | FMEA Number
Subsystem Name: Steering Sub-team | [5 empty] | Date 11/6/25
Component Name
Part # and Functions | Potential Failure Mode | Potential Effect(s) of Failure | Severity (S) | Potential Causes and Mechanisms of Failure | Occurrence (O) | Current Design Controls Test | Detection (D) | RPN | Recommended Action
Gear - Transmits power load | Gear Misalignment | Steering will fail, noise | 9 | Improper Installation, Structural shifts | 6 | turning test | 3 | 162 | Reperform force analysis on gears
Potentiometer- adjustable voltage divider | Thermal fatigue | Autonomous function will not be able to estimate how to control the kart without steering angle readings | 7 | Overstressing | 3 | steering test | 1 | 21 | replace part
Timing belt- connects with potentiometer and steering column | Surface fatigue | Potentiometer will not be able to measure the steering angle | 3 | Overstressing | 3 | Response time test | 1 | 9 | Maintenance
Mounting Hardware | Impact | Components will fall off | 3 | Overstressing | 3 | Stress test | 5 | 45 | Maintenance
Rotary Encoder | Connection loss | loss of power | 4 | Improper Installation | 3 | Circuit test | 3 | 36 | Maintenance
Mounts | Impact | Hardware coming loose | 3 | Overstressing | 3 | Stress test | 5 | 45 | Inspections
Electrical Box | Wire fretting, thermal fatigue | Disconnected wires cause input/output issues; Components may overheat or catch fire | 6 | Improper wiring, high voltage/amperage and/or low resistance | 2 | Breadboard testing | 8 | 96 | Inspections
Arduino nano | Thermal fatigue | Components may overheat or catch fire | 6 | High voltage/amperage and/or low resistance | 2 | Breadboard testing | 7 | 84 | Inspections
Wiring Harness | Impact | Components come loose | 3 | Overstressing | 2 | Stress test | 3 | 18 | Inspections
Geared DC Motor | Thermal fatigue | Motor will overheat & fail | 7 | Temperature, | 5 | Thermal Imaging to check for hot spots or Heat Run Test | 5 | 175 | Add fan to prevent overheating
Gear - Transmits power load | Gear Misalignment | The steering wheel won't be able to turn | 9 | Improper Installation, Structural shifts | 6 | Turning test | 3 | 162 | Reperform force analysis on gears
Potentiometer- adjustable voltage divider | Thermal fatigue | Autonomous function will not be able to estimate how to control the kart without steering angle readings | 7 | Overstressing | 3 | Steering test | 1 | 21 | replace part
Timing belt- connects with potentiometer and steering column | Surface fatigue | Potentiometer will not be able to measure the steering angle | 3 | Overstressing | 3 | Response time test | 1 | 9 | Maintenance
Mounting Hardware | Impact | Components will fall off | 3 | Overstressing | 3 | Stress test | 5 | 45 | Maintenance
Rotary Encoder | Connection loss | The autonomous system won't be able to accurately control the kart without measurements of the angular position & speed | 4 | Improper Installation | 3 | Circuit test | 3 | 36 | Maintenance
Mounts | Impact | Hardware coming loose | 3 | Overstressing | 3 | Stress test | 5 | 45 | Inspections
Electrical Box | Wire fretting, thermal fatigue | Disconnected wires cause input/output issues; Components may overheat or catch fire | 6 | Improper wiring, high voltage/amperage and/or low resistance | 2 | Breadboard testing | 8 | 96 | Inspections
Arduino nano | Thermal fatigue | Components may overheat or catch fire | 6 | High voltage/amperage and/or low resistance | 2 | Breadboard testing | 7 | 84 | Inspections
Wiring Harness | Impact | Wires will come loose and possibly entangled with steering rod | 3 | Overstressing | 2 | Stress test | 3 | 18 | Inspections
Geared DC Motor | Thermal fatigue | Motor will overheat & fail | 7 | Temperature, | 5 | Thermal Imaging to check for hot spots or Heat Run Test | 5 | 175 | Add fan to prevent overheating
12V Motor | Bearing Issues, Overloading | Failure to Brake / Loss of Brake Fluid | 10 | Pressure Stresses | 2 | Test Brake Before Operation | 3 | 60 | Bring Vehicle to Stop Immediately
Hydraulic Pump | Rupture, Malfunction, corrosion | Failure to Brake / Loss of Brake Fluid | 10 | Pressure Stresses | 4 | Test Brake Before Operation | 1 | 40 | Bring Vehicle to Stop Immediately
50A inline fuse with holder | Blown Fuse | System Shutoff | 8 | Overloading, Short circuit | 1 | Check before operating | 3 | 24 | Assume manual drive and exit the vehicle asap without touching both vehicle and ground at the same time.
ESC | Blown | Several Electronics fried/failure to start | 10 | Improper wiring, high voltage/amperage and/or low resistance | 5 | Check Connection before operation | 7 | 350 | Contact EE's and figure out if anything is salvageable. Anything touched is done by someone with PPE
Voltage regulator | Blown | Several Electronics fried/failure to start | 7 | Improper wiring, high voltage/amperage and/or low resistance | 7 | Check Connection before operation | 3 | 147 | Contact EE's and figure out if anything is salvageable. Anything touched is done by someone with PPE
Hose Clamp Kit | Connection Expansion | Total brake line failure, Brake fluid leakage | 10 | Pressure Stresses | 2 | Check Connection before operation | 2 | 40 | Let others know if in operation and try to bring vehicle to a stop safely/crash safely.
Reservoir | Brake fluid leakage | Total brake line failure, Brake fluid leakage | 8 | Open lid, Crack, Faulty connection | 3 | Check before operating | 1 | 24 | Repair and Identify Cause before Continued operation.
NEMA23 - Stepper Motor: controls throttle's acceleration by adjusting throttle lever based on pedal angle | Failure to Operate; | Loss of autonomous control over throttle lever; will require user to have to manually drive go-kart with no ability to rely on autonomous navigation | 9 | Stepper burns out due to overheating and slows down or completely stops working | 3 | Visual inspection and voltage monitor; leave idle to cool down | 8 | 216 | Secure connection with fuse to monitor any changes in voltage or power from stepper
SP1 - Stepper Spool: winds cable that is attached from stepper to throttle lever | Failure in Winding/Unwinding | Jammed cable cannot stop the kart from accelerating; will result in manual override from user with no us in autonomous navigation | 9 | Cable can get stuck or jammed when unwinding, causing the throttle lever to get stuck; vibration can cause spool to slip from stepper's pin | 6 | Visual inspection to guarantee spin | 6 | 324 | Use a considerably thick cable that will not get jammed or cause winding issues; add a clasp to stepper and edge of spool to prevent slipping
TL-LK - Throttle Linkage: mount that attaches stepper and driver to back end of go-kart | Mounting Error | Loose linkage may result in unsafe conditions for user to use autonomous navigation | 6 | mounting issue loosens due to vibration, causing it to hang on the side of the engine or completely fall off | 4 | Visual inspection and all components secured before any power is supplied | 7 | 168 | 3D custom print mounting mechanism to fit for stepper and driver; attach using screws and bolts with careful selection based on durability and vibration effects
DM0 - DM542T Driver: interface that connects the nano board and the stepper motor | Electrical Disconnection | Autonomous navigation limited due to no way for stepper to receive signal from potentiometer and nano | 7 | electrical disconnect due to wire malfunction or power shortage; causes loss in connection with potentiometer and microcontroller | 2 | Keep power supply disconnected during any electrical changes | 5 | 70 | Create a "pocket" like mechanism onto stepper motor linkage or separate linkage into two locations to distribute weight
10KP - 10K Rotary Potentiometer: regulates the pedal's position through an analog mechanism | Failure to Operate | User cannot engage autonomous throttle control when pedal is not controlled | 8 | disconnection from microcontroller because of poor mounting or electrical mechanism, so it cannot regulate the pedal angle | 5 | Visual inspection | 8 | 320 | Custom print mount for potentiometer and secure with bolts, brackets, etc.
NANO - Nano Microcontroller: processes sensor input | software crash, overheating, input/output failure | loss of throttle response, unexpected reset or shutdown | 8 | code error, unstable power supply, miswiring | 3 | Verify connection to potentiometer before mounting; secure all wiring and vibrational influences | 4 | 96 | Conduct stress test of code under load.
EW0 - Electrical Wiring: provides electrical power and signal between system components | open circuit/broken wire, short circuit, high resistance | loss of power, loss of feedback signals (causing faults or shutdown), inconsistent response | 8 | incorrect wire routing, debris, exposed conductors | 4 | visual inspection, voltage monitor | 5 | 160 | Use proper autonomize grade wire. Route wiring away from moving parts and high temperature areas
FUS-7A - Safety Fuse: protects electrical system from overcurrent | fuse blows prematurely, failure to open | loss of power, loss of autonomous control, damage to motor driver, wiring, or battery, fire hazard | 6 | incorrect rating/size, bypassed fuse, corrosion | 3 | Verify linkage to power supply | 5 | 90 | verify fuse rating, use a quality fuse holder
MH0 - Mounting Hardware: secures actuator, cable, and sensors | Loosened hardware, bracket fracture, mount deformation | Inconsistent/inaccurate throttle, increased vibration, cable detachment, loss of throttle control, | 4 | corrosion, improper installation, excessive or insufficient torque, continuous vibration, | 4 | visual inspection of brackets and fasteners | 5 | 80 | Secure all bolts and fasteners before riding; examine go-kart before each driving session
12VPS - Power Supply: provides power to all electrical components interacting within the throttle system | Empty Battery | User cannot engage autonomous throttle control since no electrical parts will operate | 10 | power shortage, heat, or electrical overdrive; high voltage from connection can drain battery faster | 1 | Test and monitor voltage before connecting any electrical components; make sure Killswitch is accessible at all times | 10 | 100 | Connect fuse with electrical components and find a way to monitor voltage (may be coordinated with other sub-teams)

## Shortened FMEA
Part # and Functions | Potential Failure Mode | Potential Effect(s) of Failure | Potential Causes and Mechanisms of Failure | RPN | Recommended Action
Gear - Transmits power load | Gear Misalignment | Steering will fail, noise | Improper Installation, Structural shifts | 162 | Reperform force analysis on gears
Potentiometer- adjustable voltage divider | Thermal fatigue | Autonomous function will not be able to estimate how to control the kart without steering angle readings | Overstressing | 21 | replace part
Timing belt- connects with potentiometer and steering column | Surface fatigue | Potentiometer will not be able to measure the steering angle | Overstressing | 9 | Maintenance
Mounting Hardware | Impact | Components will fall off | Overstressing | 45 | Maintenance
Rotary Encoder | Connection loss | loss of power | Improper Installation | 36 | Maintenance
Mounts | Impact | Hardware coming loose | Overstressing | 45 | Inspections
Electrical Box | Wire fretting, thermal fatigue | Disconnected wires cause input/output issues; Components may overheat or catch fire | Improper wiring, high voltage/amperage and/or low resistance | 96 | Inspections
Arduino nano | Thermal fatigue | Components may overheat or catch fire | High voltage/amperage and/or low resistance | 84 | Inspections
Wiring Harness | Impact | Components come loose | Overstressing | 18 | Inspections
Geared DC Motor | Thermal fatigue | Motor will overheat & fail | Temperature, | 175 | Add fan to prevent overheating
#REF! | #REF! | #REF! | #REF! | #REF! | #REF!
#REF! | #REF! | #REF! | #REF! | #REF! | #REF!
#REF! | #REF! | #REF! | #REF! | #REF! | #REF!
#REF! | #REF! | #REF! | #REF! | #REF! | #REF!
#REF! | #REF! | #REF! | #REF! | #REF! | #REF!
#REF! | #REF! | #REF! | #REF! | #REF! | #REF!
#REF! | #REF! | #REF! | #REF! | #REF! | #REF!
#REF! | #REF! | #REF! | #REF! | #REF! | #REF!
#REF! | #REF! | #REF! | #REF! | #REF! | #REF!
Gear - Transmits power load | Gear Misalignment | The steering wheel won't be able to turn | Improper Installation, Structural shifts | 162 | Reperform force analysis on gears
Potentiometer- adjustable voltage divider | Thermal fatigue | Autonomous function will not be able to estimate how to control the kart without steering angle readings | Overstressing | 21 | replace part
Timing belt- connects with potentiometer and steering column | Surface fatigue | Potentiometer will not be able to measure the steering angle | Overstressing | 9 | Maintenance
Mounting Hardware | Impact | Components will fall off | Overstressing | 45 | Maintenance
Rotary Encoder | Connection loss | The autonomous system won't be able to accurately control the kart without measurements of the angular position & speed | Improper Installation | 36 | Maintenance
Mounts | Impact | Hardware coming loose | Overstressing | 45 | Inspections
#REF! | Wire fretting, thermal fatigue | Disconnected wires cause input/output issues; Components may overheat or catch fire | Improper wiring, high voltage/amperage and/or low resistance | 96 | Inspections
Electrical Box | Thermal fatigue | Components may overheat or catch fire | High voltage/amperage and/or low resistance | 84 | Inspections
Arduino nano | Impact | Wires will come loose and possibly entangled with steering rod | Overstressing | 18 | Inspections
Wiring Harness | Thermal fatigue | Motor will overheat & fail | Temperature, | 175 | Add fan to prevent overheating
Geared DC Motor | #REF! | #REF! | #REF! | #REF! | #REF!
#REF! | #REF! | #REF! | #REF! | #REF! | #REF!
#REF! | Bearing Issues, Overloading | Failure to Brake / Loss of Brake Fluid | Pressure Stresses | 60 | Bring Vehicle to Stop Immediately
Hydraulic Pump | Rupture, Malfunction, corrosion | Failure to Brake / Loss of Brake Fluid | Pressure Stresses | 40 | Bring Vehicle to Stop Immediately
50A inline fuse with holder | Blown Fuse | System Shutoff | Overloading, Short circuit | 24 | Assume manual drive and exit the vehicle asap without touching both vehicle and ground at the same time.
ESC | Blown | Several Electronics fried/failure to start | Improper wiring, high voltage/amperage and/or low resistance | 350 | Contact EE's and figure out if anything is salvageable. Anything touched is done by someone with PPE
Voltage regulator | Blown | Several Electronics fried/failure to start | Improper wiring, high voltage/amperage and/or low resistance | 147 | Contact EE's and figure out if anything is salvageable. Anything touched is done by someone with PPE
Hose Clamp Kit | Connection Expansion | Total brake line failure, Brake fluid leakage | Pressure Stresses | 40 | Let others know if in operation and try to bring vehicle to a stop safely/crash safely.
Reservoir | Brake fluid leakage | Total brake line failure, Brake fluid leakage | Open lid, Crack, Faulty connection | 24 | Repair and Identify Cause before Continued operation.
#REF! | #REF! | #REF! | #REF! | #REF! | #REF!
#REF! | #REF! | #REF! | #REF! | #REF! | #REF!
12VPS - Power Supply: provides power to all electrical components interacting within the throttle system | Empty Battery | User cannot engage autonomous throttle control since no electrical parts will operate | power shortage, heat, or electrical overdrive; high voltage from connection can drain battery faster | 100 | Connect fuse with electrical components and find a way to monitor voltage (may be coordinated with other sub-teams)
0 | 0 | 0 | 0 | 0 | 0
0 | 0 | 0 | 0 | 0 | 0
0 | 0 | 0 | 0 | 0 | 0